## METRIC
V3.1-M
WHITLOCK ANALYSE FÜR STEUERUNGSSYSTEME
FÜR:
TYP: | Yachttyp / Kalkulations- ID |  |  |  | DATUM:
SCHIFFSDATEN |  |  | METRISCH |  |  | IMPERIAL
Länge über Alles | LOA |  | 9.2 | m |  | 30.1837 | ft.
Länge Wasserlinie | LWL |  | 8.5 | m |  | 27.8871 | ft.
Verdrängung | Displ |  | 4300 | kg |  | 9479.78 | lb.
Verhältnis Verdr./Länge | D/L |  | 195.1364 |  |  | 195.1364
Mittlere Ruderhöhe | Rh |  | 1.2 | m |  | 3.937 | ft.
Mittlere Ruderbreite | Rc |  | 0.5 | m |  | 1.6404 | ft.
Ruderfläche | Ra |  | 0.6 | qm |  | 6.4584 | sq.ft.
Balanceanteil |  |  | 0.09 | m |  | 0.29528 | ft.
Theor. Rumpfgeschw. | V |  | 7.0763 | Knoten |  | 7.0763 | kts
Max. Ruderbelast. bei 36° | L |  | 281.9665 | Nm |  | 207.9785 | lbf.ft.
CONSTELLATION SYSTEM
SYSTEMDATEN |  | OPTION 1 |  | OPTION 2 |  | OPTION 3
Steuerraddurchmesser |  | 600 | mm | 406 | mm | 406 | mm
Kettenstärke |  | 15.875 | mm | 15.875 | mm | 15.875 | mm
Zähnezahl |  | 11 |  | 13 |  | 13
Quadrant Radius |  | 230 | mm | 508 | mm | 508 | mm
Drahtbelastung |  | 1225.9411 | N | 555.0521 | N | 555.0521 | N
Max. Last auf dem St'rad Aussenring |  | 113.5729 | N | 89.808 | N | 89.808 | N
Rad- Umdrehungen Hart nach Hart |  | 1.6551 |  | 3.0933 |  | 3.0933
|  | AKZEPTABLE RAD- LAST |  | AKZEPTABLE RAD- LAST |  | AKZEPTABLE RAD- LAST
COBRA SYSTEM
SYSTEMDATEN |  | COBRA CRUISING |  | COBRA RACING |  | COBRA OCEAN
Steuerraddurchmesser |  | 914 | mm | 406 | mm | 406 | mm
Hebel des Schubarms |  | 133.34 | mm | 133.34 | mm | 133.34 | mm
Hebel des Ruderarms |  | 203.3 | mm | 203.3 | mm | 203.3 | mm
W.A. Geometry Adv. |  | 2.7801 |  | 2.7801 |  | 2.7801
Getriebeuntersetzung |  | 5 | :1 | 4 | :1 | 6.7 | :1
Max. Ruderausschlag pro Seite |  | 36 | degrees | 36 | degrees | 36 | degrees
Max. Last auf dem St'rad Aussenring |  | 44.387 | N | 124.9067 | N | 74.5711 | N
Rad- Umdrehungen Hart nach Hart |  | 1.7683 |  | 1.4147 |  | 2.3696
|  | AKZEPTABLE RAD- LAST |  | AKZEPTABLE RAD- LAST |  | AKZEPTABLE RAD- LAST
MAMBA SYSTEM
SYSTEMDATEN |  | BG/WRG G/BOX |  | BG/WRG G/BOX |  | BG/WRG G/BOX
Steuerraddurchmesser |  | 406 | mm | 406 | mm | 406 | mm
Vorgeschlagenes Reduktionsgetriebe |  | WRG10 |  | WRG11/BG12 |  | WRG12
Reduzierverhältnis |  | 4 | :1 | 5 | :1 | 7 | :1
Hebel des Schubarms |  | 133.34 | mm | 133.34 | mm | 133.34 | mm
Hebel des Ruderarms |  | 203.3 | mm | 203.3 | mm | 203.3 | mm
W.A. Geometry Adv. |  | 2.7801 |  | 2.7801 |  | 2.7801
Max. Ruderausschlag pro Seite |  | 36 | degrees | 36 | degrees | 36 | degrees
Max. Last auf dem St'rad Aussenring |  | 124.9067 | N | 99.9253 | N | 71.3752 | N
Rad- Umdrehungen Hart nach Hart |  | 1.4147 |  | 1.7683 |  | 2.4757
|  | AKZEPTABLE RAD- LAST |  | AKZEPTABLE RAD- LAST |  | AKZEPTABLE RAD- LAST
USED IN COBRA CALCS
OUTPUT LEVER "L" |  | 5.2496 |  | 5.2496 |  | 5.2496
EFFECTIVE OPL |  | 2.3292 |  | 2.3292 |  | 2.3292
TRAVEL |  | 4.7046 |  | 4.7046 |  | 4.7046
TILLER LEVER |  | 8.0039 |  | 8.0039 |  | 8.0039
EFFECTIVE TL |  | 6.4753 |  | 6.4753 |  | 6.4753
TRAVEL |  | 4.7046 |  | 4.7046 |  | 4.7046
USED IN MAMBA CALCS
OUTPUT LEVER "L" |  | 5.2496 |  | 5.2496 |  | 5.2496
EFFECTIVE OPL |  | 2.3292 |  | 2.3292 |  | 2.3292
TRAVEL |  | 4.7046 |  | 4.7046 |  | 4.7046
TILLER LEVER |  | 8.0039 |  | 8.0039 |  | 8.0039
EFFECTIVE TL |  | 6.4753 |  | 6.4753 |  | 6.4753
TRAVEL |  | 4.7046 |  | 4.7046 |  | 4.7046
Note on B19: D/L Ratio: Useful for determing type of yacht: ULDB : 80-150 Light Racing Yachts : 150-200 Light Cruisers : 200-275 Medium Cruisers : 275-325 Heavy Cruisers : 325-400
Note on B23: Balance: AVG.F&A DIM.RUD. BLADE FWD OF POST C.L.
Note on B31: STD Chain Pitches: 5/8" = 15.875mm 3/4" = 19.050mm

## IMPERIAL
V3.1-I
Crescent House, Latimer Road, Luton. Bedfordshire LU1 3UZ
WHITLOCK STEERING SYSTEM ANALYSIS
FOR: | Whitlock Marine Steering Co. Ltd.
TYPE: | Imperial File Template |  |  |  | DATE:
VESSEL DATA |  |  | IMPERIAL |  |  | METRIC
Overall Length | LOA |  | 42.5 | ft. |  | 12.954 | m.
Waterline Length | LWL |  | 38.5 | ft. |  | 11.7348 | m.
Displacement | Displ |  | 19200 | lb. |  | 8709.0629 | kg.
Displacement/Length Ratio | D/L |  | 150.2004 |  |  | 150.2004
Rudder Height (Average) | Rh |  | 5.41 | ft. |  | 1.649 | m.
Average Rudder Chord | Rc |  | 2.39 | ft. |  | 0.72847 | m.
Rudder Area | Ra |  | 12.9299 | sq.ft. |  | 1.2012 | sq.m
Balance |  |  | 0.525 | ft. |  | 0.16002 | m.
Designed Hull Speed | V |  | 8.3145 | kts |  | 8.3145 | kts
Max Rudder Torque @ 36 Deg | L |  | 686.4901 | lbf.ft |  | 930.7078 | Nm
CONSTELLATION SYSTEM
SYSTEM DATA |  | OPTION 1 |  | OPTION 2 |  | OPTION 3
WHEEL DIAMETER |  | 16 | in. | 16 | in. | 16 | in.
CHAIN PITCH |  | 0.625 | in. | 0.625 | in. | 0.625 | in.
TOOTH COUNT |  | 11 |  | 13 |  | 11
QUAD. RADIUS |  | 15 | in. | 20 | in. | 22 | in.
CABLE LOAD |  | 549.1921 | lb | 411.894 | lb | 374.4491 | lb
MAX LOAD ON WHEEL RIM |  | 75.1151 | lb | 66.5793 | lb | 51.2148 | lb
TURNS LOCK TO LOCK |  | 2.7418 |  | 3.0933 |  | 4.0212
|  | UNACCEPTABLE RIM LOADS |  | UNACCEPTABLE RIM LOADS |  | UNACCEPTABLE RIM LOADS
COBRA SYSTEM
SYSTEM DATA |  | COBRA CRUISING |  | COBRA RACING |  | COBRA OCEAN
WHEEL DIAMETER |  | 16 | in. | 16 | in. | 16 | in.
OUTPUT LEVER "L" |  | 5.25 | in. | 5.25 | in. | 5.25 | in.
TILLER LEVER "L" |  | 8 | in. | 8 | in. | 8 | in.
W.A.GEOM.ADV. |  | 2.7721 |  | 2.7721 |  | 2.7721
GEAR REDUCTION |  | 5 | :1 | 4 | :1 | 6.7 | :1
RUDDER ANGLE |  | 36 | degrees | 36 | degrees | 36 | degrees
W.A.G. RIM LOAD |  | 74.293 | lb | 92.8662 | lb | 55.4425 | lb
TURNS LOCK TO LOCK |  | 1.7665 |  | 1.4132 |  | 2.3671
|  | UNACCEPTABLE RIM LOADS |  | UNACCEPTABLE RIM LOADS |  | UNACCEPTABLE RIM LOADS
MAMBA SYSTEM
SYSTEM DATA |  | BG/WRG G/BOX |  | BG/WRG G/BOX |  | BG/WRG G/BOX
WHEEL DIAMETER |  | 30 | in. | 30 | in. | 16 | in.
SUGGESTED GEARBOX |  | WRG11/BG12 |  | WRG12 |  | BG30
GEAR REDUCTION |  | 5 | :1 | 7 | :1 | 6.7 | :1
OUTPUT LEVER "L" |  | 5.25 | in. | 5.25 | in. | 5.25 | in.
TILLER LEVER "L" |  | 8 | in. | 8 | in. | 8 | in.
W.A.GEOM.ADV. |  | 2.7721 |  | 2.7721 |  | 2.7721
RUDDER ANGLE |  | 36 | degrees | 36 | degrees | 36 | degrees
W.A.G. RIM LOAD |  | 39.6229 | lb | 28.3021 | lb | 55.4425 | lb
TURNS LOCK TO LOCK |  | 1.7665 |  | 2.4731 |  | 2.3671
|  | ACCEPTABLE RIM LOAD |  | ACCEPTABLE RIM LOAD |  | UNACCEPTABLE RIM LOADS
CONSIDER POWER ASSISTED STEERING
USED IN COBRA CALCS
OUTPUT LEVER "L" |  | 5.25 |  | 5.25 |  | 5.25
EFFECTIVE OPL |  | 2.3347 |  | 2.3347 |  | 2.3347
TRAVEL |  | 4.7023 |  | 4.7023 |  | 4.7023
TILLER LEVER |  | 8 |  | 8 |  | 8
EFFECTIVE TL |  | 6.4721 |  | 6.4721 |  | 6.4721
TRAVEL |  | 4.7023 |  | 4.7023 |  | 4.7023
USED IN MAMBA CALCS
OUTPUT LEVER "L" |  | 5.25 |  | 5.25 |  | 5.25
EFFECTIVE OPL |  | 2.3347 |  | 2.3347 |  | 2.3347
TRAVEL |  | 4.7023 |  | 4.7023 |  | 4.7023
TILLER LEVER |  | 8 |  | 8 |  | 8
EFFECTIVE TL |  | 6.4721 |  | 6.4721 |  | 6.4721
TRAVEL |  | 4.7023 |  | 4.7023 |  | 4.7023
Note on B17: D/L Ratio: Useful for determing type of yacht: ULDB : 80-150 Light Racing Yachts : 150-200 Light Cruisers/Ocean Racers : 200-275 Medium Cruisers : 275-325 Heavy Cruisers : 325-400
Note on B21: Balance: AVG.F&A DIM.RUD. BLADE FWD OF POST C.L.
Note on B29: STD Chain Pitches: 5/8" = 0.625" 3/4" = 0.75"
Note on B54: Mamba Gearboxes: WRG 10: 4:1 WRG11/BG12: 5:1 BG30: 6.7:1 WRG12: 7:1 WRG18: 10:1 WRG20: 12.6:1 WRG45/WG08: 13:1 WG16: 25:1 WRG90: 65:1
Note on B56: TILLER LEVERS TL110: 8" 80mm Max Bore TL120: 8" 100mm Max Bore TL130: 8" 125mm Max Bore TL230: 11.25" 125MM Max Bore

## RUDDER TORQUES
A GUIDELINE TO MAXIMUM RUDDER TORQUES
FOR
WHITLOCK STEERING SYSTEMS
CONSTELLATION SYSTEMS
SIZE & QUADRANT TYPE |  |  | PART No. | TYPICAL BOAT RANGE |  | MAXIMUM RUDDER TORQUE
|  |  |  | IMPERIAL | METRIC | kgf.m | lbf.ft | Nm
6" | 260 deg. |  | XR06 | -32' | -9.75m | 175 | 1265.775 | 1716.1637
8" | 260 deg. |  | XR08 | 30-38' | 9.14-11.58m | 200 | 1446.6 | 1961.33
10" | 260 deg. |  | XR10 | 35-42' | 10.67-12.8m | 250 | 1808.25 | 2451.6625
12" | 260 deg. |  | XR12 | 40-50' | 12.2-15.24m | 300 | 2169.9 | 2941.995
15" | 260 deg. |  | XR15 | 45-60' | 13.76-18.29m | 350 | 2531.55 | 3432.3275
18" | 260 deg. |  | XR18 | 55-85' | 16.76-25.91m | 580 | 4195.14 | 5687.857
250mm | 360 deg |  |  |  |  | 300 | 2169.9 | 2941.995
350mm | 90 deg |  |  |  |  | 400 | 2893.2 | 3922.66
400mm | 180 deg |  |  |  |  | 475 | 3435.675 | 4658.1587
460mm | 160 deg |  |  |  |  | 660 | 4773.78 | 6472.389
7.5" | 80 deg |  | XS75 | -32' | -9.75m
9" | 80 deg |  | XS9 | 30-37' | 9.14-11.28m | 200 | 1446.6 | 1961.33
12" | 80 deg |  | XS12 | 36-42' | 10.97-12.8m | 270 | 1952.91 | 2647.7955
15" | 80 deg |  | XS15 | 40-48' | 12.2-14.63m | 335 | 2423.055 | 3285.2278
18" | 80 deg |  | XS18 | 45-52' | 13.76-15.85m | 500 | 3616.5 | 4903.325
20" | 80 deg |  | XS20 | 50-62' | 15.24-18.9m | 550 | 3978.15 | 5393.6575
24" | 80 deg |  | XS24 | 60-80' | 18.29-24.38m | 600 | 4339.8 | 5883.99
30 | 80 deg |  | XS30 | 80'+ | 24.38m + | 675 | 4882.275 | 6619.4887
COBRA SYSTEMS
SYSTEM | TURNS HO-HO | GEAR RATIO | PART No. | TYPICAL BOAT RANGE |  | MAXIMUM RUDDER TORQUE
|  |  |  | IMPERIAL | METRIC | kgf.m | lbf.ft | Nm
CRUSING | 1.8 | 5:1 |  | -45' | -13.7m | 373 | 2697.909 | 3657.8804
RACING | 1.4 | 4:1 |  | max 55' | max 16.75m | 447 | 3233.151 | 4383.5725
OCEAN | 2.4 | 6.7:1 |  | max 60' | max 18.3m | 500 | 3616.5 | 4903.325
MAMBA SYSTEMS
GEARBOX | TURNS HO-HO | GEAR RATIO | PART No. | TYPICAL BOAT RANGE |  | MAXIMUM RUDDER TORQUE
|  |  |  | IMPERIAL | METRIC | kgf.m | lbf.ft | Nm
WRG10 | 1.4 | 4:1 | GB0500 | -40' | -12.2m | 250.0353 | 1808.5056 | 2452
WRG11 | 1.8 | 5:1 | GB1500 | 38-45' | 11.58-13.72m | 300.1036 | 2170.6493 | 2943
WRG12 | 2.45 | 7:1 | GB0600 /1 | 43-65' | 13.11-19.81m | 525.1558 | 3798.4519 | 5150
WRG18 | 3.6 | 10:1 | GB0800 /1 | 60-90' | 18.3-27.43m | 1101.2976 | 7965.6855 | 10800
WRG20 | 4.3 | 12.6:1 | GB0850 /1 | 80-110' | 24.38-33.53m | 1397.0164 | 10104.6196 | 13700
WRG45 | 4.5 | 13:1 | GB0900 /1 | 90-115' | 27.43-35.05m | 2447.328 | 17701.5234 | 24000
WRG90 | 22.75 | 65:1 | GB0950 /1 | 120-200' | 36.6-60.96m | 5404.516 | 39090.8642 | 53000
BG12 | 1.8 | 5:1 | BG1000 /1 | -45' | -12.2m | 300.1036 | 2170.6493 | 2943
BG30 | 2.4 | 6.7:1 | GB3000 /1 | 45-60' | 13.72-18.3m | 500.1727 | 3617.7488 | 4905
WG08 | 4.55 | 13:1 | GB0100 /1 | -45' | -12.2m | 275.1205 | 1989.9463 | 2698
WG16 | 8.75 | 25:1 | GB1100 /1 | 45-65' | 13.72-19.82m | 750.208 | 5426.2545 | 7357
BH10 |  | 1:1 | BH1000 | 35-60' | 10.67-18.3m | 46 | 332.718 | 451.1059
BH130 |  | 1:1 | BH2500 | 60-100' | 18.3-30.48m | 68 | 491.844 | 666.8522
BH150 |  | 1:1 | BH5000 | 80-200' | 24.38-60.96m | 92 | 665.436 | 902.2118